## Fluorescence 1_01
Measurement results
AlamarBlue_HepG2_SYV039 24h
2026-07-01T15:00:33+02:00
Fluorescence 1
Ex 550 nm, Em 585 nm
Plate 1
RFU | 1 | 2 | 3 | 4 | 5 | 6 | 7 | 8 | 9 | 10 | 11 | 12
A
B |  | 25.5295 | 29.2667 | 61.9172 | 432.614 | 1265.72 | 1334.37 | 1377.42 | 1389.44 | 1414.46 | 1406
C |  | 24.8208 | 30.4948 | 44.6259 | 405.806 | 1259.92 | 1301.34 | 1333.05 | 1286.17 | 1292.55 | 1322.54
D |  | 27.236 | 28.4137 | 57.7268 | 458.624 | 1270.36 | 1276.35 | 1312.89 | 1243.73 | 1244.66 | 1334.96
E |  | 1218.67 | 1196.67 | 1169.38 | 1238.84 | 1294.41 | 1263.2 | 1216.53 | 1151.38 | 1097.08 | 1272.85
F |  | 1169.07 | 1188.41 | 1213.21 | 1218.99 | 1242.08 | 1160.73 | 1139.46 | 1134.08 | 1116.35 | 1174.16
G |  | 1106.33 | 1179.92 | 1180.96 | 1219.64 | 1214.42 | 1232.03 | 1178.48 | 1151.81 | 1086.5 | 1169.52
H |  | 20.2573 | 20.4545 | 20.955 | 21.4899 | 20.8113 | 0.36951 | 0.054579 | 0.047483 | 0.061628 | 0.065777
Sample | 1 | 2 | 3 | 4 | 5 | 6 | 7 | 8 | 9 | 10 | 11 | 12
A
B |  | 1000 | 800 | 600 | 400 | 200 | 100 | 60 | 40 | 20 | 10
C |  | 1000 | 800 | 600 | 400 | 200 | 100 | 60 | 40 | 20 | 10
D |  | 1000 | 800 | 600 | 400 | 200 | 100 | 60 | 40 | 20 | 10
E |  | CTRL 1000 | CTRL 800 | CTRL 600 | CTRL 400 | CTRL 200 | CTRL 100 | CTRL 60 | CTRL 40 | CTRL 20 | CTRL 10
F |  | CTRL 1000 | CTRL 800 | CTRL 600 | CTRL 400 | CTRL 200 | CTRL 100 | CTRL 60 | CTRL 40 | CTRL 20 | CTRL 10
G |  | CTRL 1000 | CTRL 800 | CTRL 600 | CTRL 400 | CTRL 200 | CTRL 100 | CTRL 60 | CTRL 40 | CTRL 20 | CTRL 10
H |  | blank | blank | blank | blank | blank
Autoloading range A1 - M28

## General information
General information
| Report generated with SW version | SkanIt Software 7.1 DDE for Microplate Readers DDE, ver. 7.1.0.44
| Time zone | (UTC+01:00) Sarajewo, Skopie, Warszawa, Zagrzeb. Daylight saving time in effect: Offset from UTC is +02:00

## Session information
Session information
| Session name | AlamarBlue_HepG2_SYV039 24h
| Accountable user | VARIOSKAN-LUX\Varioskan
Session notes
| Executed with | SkanIt Software for Microplate Readers DDE, ver 7.1.0.44
| Execution time | 2026-07-01T15:00:33+02:00

## Instrument information
Instrument information
| Name |  | Varioskan LUX
| ESW version |  | 1.00.38
| Optical response compensation |  | Yes
| Serial number |  | 3020-81175
Instrument modules
|  | Module's name | LAT module
|  | Module's serial number | LL2117805
|  | Plate adapter name | 96-well adapter for plate without lid
|  | Plate adapter number | 2
|  | Incubator | Yes
|  | Gas control | No
|  | Top optics | Yes
|  | Bottom optics | Yes
|  | Dispenser 1 | Yes
|  | Dispenser 2 | Yes

## Protocol parameters
Protocol parameters
| Measurement order |  | 3
| Use settle delay |  | Yes
| Check temperature at start [°C] |  | No
| Plate with lid |  | No
Fluorescence 1
Wavelengths
|  | Excitation [nm] | 550
|  | Emission [nm] | 585
| Optics |  | Top
| Excitation bandwidth [nm] |  | 12
| Dynamic Range |  | Automatic
| Measurement Time [ms] |  | 100

## Run log
Run log
| Time | Event | Information
| 2026-07-01T15:00:33+02:00 | Session AlamarBlue_HepG2_SYV039 24h started
| 2026-07-01T15:00:34+02:00 | Temperature | 22.3°C
| 2026-07-01T15:00:34+02:00 | Step Fluorescence 1 started
| 2026-07-01T15:00:49+02:00 | Temperature | 22.3°C
| 2026-07-01T15:01:01+02:00 | Step Fluorescence 1 ended
| 2026-07-01T15:01:01+02:00 | Temperature | 22.3°C
| 2026-07-01T15:01:11+02:00 | Session AlamarBlue_HepG2_SYV039 24h ended

## Layout definitions
Name | Plate 1
Plate template | ANSI/SBS Standard, 96-well
| 1 | 2 | 3 | 4 | 5 | 6 | 7 | 8 | 9 | 10 | 11 | 12
A
B |  | Blank1 | Blank1 | Blank1 | Blank1 | Blank1 | Blank1 | Blank1 | Blank1 | Blank1 | Blank1
|  | Group 1 | Group 1 | Group 1 | Group 1 | Group 1 | Group 1 | Group 1 | Group 1 | Group 1 | Group 1
C |  | Blank1 | Blank1 | Blank1 | Blank1 | Blank1 | Blank1 | Blank1 | Blank1 | Blank1 | Blank1
|  | Group 1 | Group 1 | Group 1 | Group 1 | Group 1 | Group 1 | Group 1 | Group 1 | Group 1 | Group 1
D |  | Blank1 | Blank1 | Blank1 | Blank1 | Blank1 | Blank1 | Blank1 | Blank1 | Blank1 | Blank1
|  | Group 1 | Group 1 | Group 1 | Group 1 | Group 1 | Group 1 | Group 1 | Group 1 | Group 1 | Group 1
E |  | Blank1 | Blank1 | Blank1 | Blank1 | Blank1 | Blank1 | Blank1 | Blank1 | Blank1 | Blank1
|  | Group 1 | Group 1 | Group 1 | Group 1 | Group 1 | Group 1 | Group 1 | Group 1 | Group 1 | Group 1
F |  | Blank1 | Blank1 | Blank1 | Blank1 | Blank1 | Blank1 | Blank1 | Blank1 | Blank1 | Blank1
|  | Group 1 | Group 1 | Group 1 | Group 1 | Group 1 | Group 1 | Group 1 | Group 1 | Group 1 | Group 1
G |  | Blank1 | Blank1 | Blank1 | Blank1 | Blank1 | Blank1 | Blank1 | Blank1 | Blank1 | Blank1
|  | Group 1 | Group 1 | Group 1 | Group 1 | Group 1 | Group 1 | Group 1 | Group 1 | Group 1 | Group 1
H |  | Blank1 | Blank1 | Blank1 | Blank1 | Blank1 | Blank1 | Blank1 | Blank1 | Blank1 | Blank1
|  | Group 1 | Group 1 | Group 1 | Group 1 | Group 1 | Group 1 | Group 1 | Group 1 | Group 1 | Group 1

## Audit trail
Audit trail
| Session |  |  | AlamarBlue_HepG2_SYV039 24h
|  | Verified |  | Pass
|  | Date |  | 2026-07-01T15:00:19+02:00
|  | Modified by |  | Varioskan
|  | Details |  | Created
|  | Comment |  | b
|  | Additions |  | 184
|  | Modifications |  | 0
|  | Deletions |  | 0
Added items
|  |  | 1 | Session
|  |  | 1 | PlateLayout
|  |  | 1 | SampleGroup
|  |  | 1 | Sample
|  |  | 1 | Plate
|  |  | 96 | Well
|  |  | 70 | ReaderReplicate
|  |  | 1 | Protocol
|  |  | 1 | FluorometricMultiWLMeasurementStep
|  |  | 1 | WellGridPoint
|  |  | 1 | FluorometricWavelengthPair
|  |  | 1 | Instrument
|  |  | 7 | InstrumentModule
|  |  | 1 | FilterContainer
| Session |  |  | AlamarBlue_HepG2_SYV039 24h
|  | Verified |  | Pass
|  | Date |  | 2026-07-01T15:00:33+02:00
|  | Modified by |  | Varioskan
|  | Details |  | Modified
|  | Comment |  | Rerun
|  | Additions |  | 0
|  | Modifications |  | 1
|  | Deletions |  | 0
Modified items
|  |  | 1 | Session
| Session |  |  | AlamarBlue_HepG2_SYV039 24h
|  | Verified |  | Pass
|  | Date |  | 2026-07-01T15:00:33+02:00
|  | Details |  | Run started
|  | Comment |  | Run started
|  | Additions |  | 0
|  | Modifications |  | 0
|  | Deletions |  | 0
| Session |  |  | AlamarBlue_HepG2_SYV039 24h
|  | Verified |  | Pass
|  | Date |  | 2026-07-01T15:01:11+02:00
|  | Details |  | Run ended
|  | Comment |  | Run ended
|  | Additions |  | 0
|  | Modifications |  | 0
|  | Deletions |  | 0

## Signature information
Signature information