## Absorbance 1_01
Measurement results
Hemolisys PFH i TBH_experiment_1_19.05.2026 (2)
2026-05-19T17:01:49+02:00
Absorbance 1
Wavelength: 540 nm
Plate 1
Abs | 1 | 2 | 3 | 4 | 5 | 6 | 7 | 8 | 9 | 10 | 11 | 12
A | 0.0325 | 0.0328 | 0.199 | 0.07 | 0.0374 | 0.2489 | 0.1402 | 0.0863 | 0.0598 | 0.0461 | 0.0395 | 0.245
B | 0.249 | 0.2538 | 0.2006 | 0.0701 | 0.0377 | 0.1282 | 0.1282 | 0.1194 | 0.2012 | 0.0685 | 0.0372 | 0.0326
C | 0.0325 | 0.203 | 0.0666 | 0.0388 | 0.2438 | 0.1431 | 0.0865 | 0.0607 | 0.0458 | 0.039 | 0.242 | 0.2492
D | 0.2507 | 0.2013 | 0.0692 | 0.0369 | 0.1289 | 0.1276 | 0.1229
E
F
G
H
Sample | 1 | 2 | 3 | 4 | 5 | 6 | 7 | 8 | 9 | 10 | 11 | 12
A | blank | blank | QC1 | QC2 | QC3 | Cal1 | Cal2 | Cal3 | Cal4 | Cal5 | Cal6 | TBH
B | TBH | TBH | QC1 | QC2 | QC3 | PFH | PFH | PFH | QC1 | QC2 | QC3 | blank
C | blank | QC1 | QC2 | QC3 | Cal1 | Cal2 | Cal3 | Cal4 | Cal5 | Cal6 | TBH | TBH
D | TBH | QC1 | QC2 | QC3 | PFH | PFH | PFH
E
F
G
H
Autoloading range A1 - M28

## General information
General information
| Report generated with SW version | SkanIt Software 7.1 DDE for Microplate Readers DDE, ver. 7.1.0.44
| Time zone | (UTC+01:00) Sarajewo, Skopie, Warszawa, Zagrzeb. Daylight saving time in effect: Offset from UTC is +02:00

## Session information
Session information
| Session name | Hemolisys PFH i TBH_experiment_1_19.05.2026 (2)
| Accountable user | VARIOSKAN-LUX\Varioskan
Session notes
| Executed with | SkanIt Software for Microplate Readers DDE, ver 7.1.0.44
| Execution time | 2026-05-19T17:01:49+02:00

## Instrument information
Instrument information
| Name |  | Varioskan LUX
| ESW version |  | 1.00.38
| Optical response compensation |  | Yes
| Serial number |  | 3020-81175
Instrument modules
|  | Module's name | LAT module
|  | Module's serial number | LL2117805
|  | Plate adapter name | 96-well adapter for plate without lid
|  | Plate adapter number | 2
|  | Incubator | Yes
|  | Gas control | No
|  | Top optics | Yes
|  | Bottom optics | Yes
|  | Dispenser 1 | Yes
|  | Dispenser 2 | Yes

## Protocol parameters
Protocol parameters
| Measurement order | 3
| Use settle delay | Yes
| Check temperature at start [°C] | No
| Plate with lid | No
Absorbance 1
| Wavelength [nm] | 540
| Use transmittance | No
| Pathlength correction | No
| Measurement Time [ms] | 100

## Run log
Run log
| Time | Event | Information
| 2026-05-19T17:01:49+02:00 | Session Hemolisys PFH i TBH_experiment_1_19.05.2026 (2) started
| 2026-05-19T17:01:49+02:00 | Temperature | 24.3°C
| 2026-05-19T17:01:50+02:00 | Step Absorbance 1 started
| 2026-05-19T17:01:51+02:00 | Calibration | Photometric 1.0 18162830
| 2026-05-19T17:02:21+02:00 | Temperature | 24.3°C
| 2026-05-19T17:02:23+02:00 | Step Absorbance 1 ended
| 2026-05-19T17:02:23+02:00 | Temperature | 24.3°C
| 2026-05-19T17:02:33+02:00 | Session Hemolisys PFH i TBH_experiment_1_19.05.2026 (2) ended

## Layout definitions
Name | Plate 1
Plate template | ANSI/SBS Standard, 96-well
| 1 | 2 | 3 | 4 | 5 | 6 | 7 | 8 | 9 | 10 | 11 | 12
A
B
C
D
E
F
G
H

## Audit trail
Audit trail
| Session |  |  | Hemolisys PFH i TBH_experiment_1_19.05.2026 (2)
|  | Verified |  | Pass
|  | Date |  | 2026-05-19T17:01:37+02:00
|  | Modified by |  | Varioskan
|  | Details |  | Created
|  | Comment |  | correct
|  | Additions |  | 113
|  | Modifications |  | 0
|  | Deletions |  | 0
Added items
|  |  | 1 | Session
|  |  | 1 | PlateLayout
|  |  | 1 | SampleGroup
|  |  | 1 | Plate
|  |  | 96 | Well
|  |  | 1 | Protocol
|  |  | 1 | PhotometricMultiWavelengthMeasurementStep
|  |  | 1 | WellGridPoint
|  |  | 1 | PhotometricWavelength
|  |  | 1 | Instrument
|  |  | 7 | InstrumentModule
|  |  | 1 | FilterContainer
| Session |  |  | Hemolisys PFH i TBH_experiment_1_19.05.2026 (2)
|  | Verified |  | Pass
|  | Date |  | 2026-05-19T17:01:49+02:00
|  | Modified by |  | Varioskan
|  | Details |  | Modified
|  | Comment |  | Rerun
|  | Additions |  | 0
|  | Modifications |  | 1
|  | Deletions |  | 0
Modified items
|  |  | 1 | Session
| Session |  |  | Hemolisys PFH i TBH_experiment_1_19.05.2026 (2)
|  | Verified |  | Pass
|  | Date |  | 2026-05-19T17:01:49+02:00
|  | Details |  | Run started
|  | Comment |  | Run started
|  | Additions |  | 0
|  | Modifications |  | 0
|  | Deletions |  | 0
| Session |  |  | Hemolisys PFH i TBH_experiment_1_19.05.2026 (2)
|  | Verified |  | Pass
|  | Date |  | 2026-05-19T17:02:34+02:00
|  | Details |  | Run ended
|  | Comment |  | Run ended
|  | Additions |  | 0
|  | Modifications |  | 0
|  | Deletions |  | 0

## Signature information
Signature information