## Absorbance 1_01
Measurement results
20102026_walidacja_pomiaru_stężenia_glukozy_cz1 (1)
2026-10-20T14:51:31+02:00
Absorbance 1
Wavelength: 540 nm
Plate 1
Abs | 1 | 2 | 3 | 4 | 5 | 6 | 7 | 8 | 9 | 10 | 11 | 12
A | 0.0401 | 0.0373 | 0.0383 | 0.0352 | 0.0351 | 0.0347 | 0.0358 | 0.0358 | 0.036
B | 0.268 | 0.263 | 0.2595 | 0.2518 | 0.2521 | 0.2627 | 0.2627 | 0.2602 | 0.2598
C | 0.4403 | 0.4292 | 0.4389 | 0.464 | 0.45 | 0.4362 | 0.4333 | 0.4387 | 0.4419
D | 0.607 | 0.594 | 0.5966 | 0.5992 | 0.6239 | 0.6278 | 0.6262 | 0.628 | 0.6082
E | 0.7615 | 0.7619 | 0.7725 | 0.7455 | 0.7713 | 0.7657 | 0.7701 | 0.7699 | 0.7475
F | 0.5242 | 0.5229 | 0.5114 | 0.508 | 0.5073 | 0.5121 | 0.5144 | 0.5109 | 0.5128 | 0.5118 | 0.5046
G | 0.5343 | 0.5269 | 0.5542 | 0.5643 | 0.5764 | 0.5643 | 0.5692 | 0.5631 | 0.5589 | 0.5687 | 0.5599
H | 0.531 | 0.5289 | 0.5412 | 0.5371 | 0.541 | 0.5293 | 0.522 | 0.5269
Sample | 1 | 2 | 3 | 4 | 5 | 6 | 7 | 8 | 9 | 10 | 11 | 12
A | Blank1 | Blank1 | Blank1 | Blank1 | Blank1 | Blank1 | Blank1 | Blank1 | Blank1
B | Std10001 | Std10001 | Std10001 | Std10001 | Std10001 | Std10001 | Std10001 | Std10001 | Std10001
C | Std20001 | Std20001 | Std20001 | Std20001 | Std20001 | Std20001 | Std20001 | Std20001 | Std20001
D | Std30001 | Std30001 | Std30001 | Std30001 | Std30001 | Std30001 | Std30001 | Std30001 | Std30001
E | Std40001 | Std40001 | Std40001 | Std40001 | Std40001 | Std40001 | Std40001 | Std40001 | Std40001
F | QC0001 | QC0001 | QC/1/0001 | QC/1/0001 | QC/1/0001 | QC/4/0001 | QC/4/0001 | QC/4/0001 | QC/5/0001 | QC/5/0001 | QC/5/0001
G | QC0001 | QC0001 | QC/2/0001 | QC/2/0001 | QC/2/0001 | QC/6/0001 | QC/6/0001 | QC/6/0001 | QC/7/0001 | QC/7/0001 | QC/7/0001
H | QC0001 | QC0001 | QC/8/0001 | QC/8/0001 | QC/8/0001 | QC/9/0001 | QC/9/0001 | QC/9/0001
Autoloading range A1 - M28

## General information
General information
| Report generated with SW version | SkanIt Software 7.1 DDE for Microplate Readers DDE, ver. 7.1.0.44
| Time zone | (UTC+01:00) Sarajewo, Skopie, Warszawa, Zagrzeb. Daylight saving time in effect: Offset from UTC is +02:00

## Session information
Session information
| Session name | 20102026_walidacja_pomiaru_stężenia_glukozy_cz1 (1)
| Accountable user | VARIOSKAN-LUX\kbontorKJ
Session notes
| Executed with | SkanIt Software for Microplate Readers DDE, ver 7.1.0.44
| Execution time | 2026-10-20T14:51:31+02:00

## Instrument information
Instrument information
| Name |  | Varioskan LUX
| ESW version |  | 1.00.38
| Optical response compensation |  | Yes
| Serial number |  | 3020-81175
Instrument modules
|  | Module's name | LAT module
|  | Module's serial number | LL2117805
|  | Plate adapter name | 96-well adapter for plate without lid
|  | Plate adapter number | 2
|  | Incubator | Yes
|  | Gas control | No
|  | Top optics | Yes
|  | Bottom optics | Yes
|  | Dispenser 1 | Yes
|  | Dispenser 2 | Yes

## Protocol parameters
Protocol parameters
| Measurement order | 3
| Use settle delay | Yes
| Check temperature at start [°C] | No
| Plate with lid | No
Absorbance 1
| Wavelength [nm] | 540
| Use transmittance | No
| Pathlength correction | No
| Measurement Time [ms] | 100

## Run log
Run log
| Time | Event | Information
| 2026-10-20T14:51:31+02:00 | Session 20102026_walidacja_pomiaru_stężenia_glukozy_cz1 (1) started
| 2026-10-20T14:51:31+02:00 | Temperature | 21,4°C
| 2026-10-20T14:51:31+02:00 | Step Absorbance 1 started
| 2026-10-20T14:51:47+02:00 | Temperature | 21,4°C
| 2026-10-20T14:51:51+02:00 | Step Absorbance 1 ended
| 2026-10-20T14:51:51+02:00 | Temperature | 21,4°C
| 2026-10-20T14:52:01+02:00 | Session 20102026_walidacja_pomiaru_stężenia_glukozy_cz1 (1) ended

## Layout definitions
Name | Plate 1
Plate template | ANSI/SBS Standard, 96-well
| 1 | 2 | 3 | 4 | 5 | 6 | 7 | 8 | 9 | 10 | 11 | 12
A | Blank1 | Blank1 | Blank1 | Blank1 | Blank1 | Blank1 | Blank1 | Blank1 | Blank1
| Group 1 | Group 1 | Group 1 | Group 1 | Group 1 | Group 1 | Group 1 | Group 1 | Group 1
B | Std10001 | Std10001 | Std10001 | Std10001 | Std10001 | Std10001 | Std10001 | Std10001 | Std10001
| Group 1 | Group 1 | Group 1 | Group 1 | Group 1 | Group 1 | Group 1 | Group 1 | Group 1
| 0 | 0 | 0 | 0 | 0 | 0 | 0 | 0 | 0
C | Std20001 | Std20001 | Std20001 | Std20001 | Std20001 | Std20001 | Std20001 | Std20001 | Std20001
| Group 1 | Group 1 | Group 1 | Group 1 | Group 1 | Group 1 | Group 1 | Group 1 | Group 1
| 0 | 0 | 0 | 0 | 0 | 0 | 0 | 0 | 0
D | Std30001 | Std30001 | Std30001 | Std30001 | Std30001 | Std30001 | Std30001 | Std30001 | Std30001
| Group 1 | Group 1 | Group 1 | Group 1 | Group 1 | Group 1 | Group 1 | Group 1 | Group 1
| 0 | 0 | 0 | 0 | 0 | 0 | 0 | 0 | 0
E | Std40001 | Std40001 | Std40001 | Std40001 | Std40001 | Std40001 | Std40001 | Std40001 | Std40001
| Group 1 | Group 1 | Group 1 | Group 1 | Group 1 | Group 1 | Group 1 | Group 1 | Group 1
| 0 | 0 | 0 | 0 | 0 | 0 | 0 | 0 | 0
F | QC10001 | QC40001
| Group 1 | Group 1
| 0 | 0
G | QC20001 | QC50001
| Group 1 | Group 1
| 0 | 0
H | QC30001 | QC60001 | QC60001 | QC60001 | QC60001 | QC60001 | QC60001
| Group 1 | Group 1 | Group 1 | Group 1 | Group 1 | Group 1 | Group 1
| 0 | 0 | 0 | 0 | 0 | 0 | 0

## Audit trail
Audit trail
| Session |  |  | 20102026_walidacja_pomiaru_stężenia_glukozy_cz1 (1)
|  | Verified |  | Pass
|  | Date |  | 2026-10-20T14:51:18+02:00
|  | Modified by |  | kbontorKJ
|  | Details |  | Created
|  | Comment |  | n
|  | Additions |  | 186
|  | Modifications |  | 0
|  | Deletions |  | 0
Added items
|  |  | 1 | Session
|  |  | 1 | PlateLayout
|  |  | 2 | SampleGroup
|  |  | 11 | Sample
|  |  | 1 | Plate
|  |  | 96 | Well
|  |  | 56 | ReaderReplicate
|  |  | 1 | Protocol
|  |  | 1 | PhotometricMultiWavelengthMeasurementStep
|  |  | 1 | WellGridPoint
|  |  | 1 | PhotometricWavelength
|  |  | 1 | BlankSubtractionStep
|  |  | 1 | StandardCurveStep
|  |  | 1 | CurveFitGraphSetting
|  |  | 1 | DilutionCorrectionStep
|  |  | 1 | AverageSDCVStep
|  |  | 1 | Instrument
|  |  | 7 | InstrumentModule
|  |  | 1 | FilterContainer
| Session |  |  | 20102026_walidacja_pomiaru_stężenia_glukozy_cz1 (1)
|  | Verified |  | Pass
|  | Date |  | 2026-10-20T14:51:31+02:00
|  | Modified by |  | kbontorKJ
|  | Details |  | Modified
|  | Comment |  | Rerun
|  | Additions |  | 0
|  | Modifications |  | 1
|  | Deletions |  | 0
Modified items
|  |  | 1 | Session
| Session |  |  | 20102026_walidacja_pomiaru_stężenia_glukozy_cz1 (1)
|  | Verified |  | Pass
|  | Date |  | 2026-10-20T14:51:31+02:00
|  | Details |  | Run started
|  | Comment |  | Run started
|  | Additions |  | 0
|  | Modifications |  | 0
|  | Deletions |  | 0
| Session |  |  | 20102026_walidacja_pomiaru_stężenia_glukozy_cz1 (1)
|  | Verified |  | Pass
|  | Date |  | 2026-10-20T14:52:01+02:00
|  | Details |  | Run ended
|  | Comment |  | Run ended
|  | Additions |  | 0
|  | Modifications |  | 0
|  | Deletions |  | 0

## Signature information
Signature information